## Sheet1
Dryer Efficiency Spreadheet
HR Input (good til 350C) | Pressure | 1013 | hPa | [11 empty] | AH Normalized |  | Hum ratio | grams water /g dry air | specific humidity | grams water/kg moist air
| Temperature C -Ambient | 25 | C | 0.99941 | Cv | 31.7275 | Ps | 23.0715 | g/m3 sat
| Relative Humidity | 35 | %RH | 8.075 | g/m3 | 11.1046 | Pd | 1.0976 | %vol | 0.0068938 | kg/kg | 8.4929 | DP | 8.8141 | g/m3 corrected to 0 | 8.8141 | g/Nm3 | 6.8938 | g/kg | 873.3181 | g/kg
| Mass flow rate (gas) | 60000 | kg/hr
| Humidity ratio - inlet | 0.0068938
| Dry gas density | 1.1835 | kg/m3
| Mol wt mixed gas | 28.8409 | kg/kmol
| Mixed gas density | 1.1786 | kg/m3 |  |  |  |  | T (K)
| Vol flow rate (gas) | 50907.0887 | m3/hr |  |  |  |  | 298.15
| Temperature -Inlet | 350 | C |  |  |  |  | 623.15
| Temperature -Outlet | 90.8 | C | 128.4857 | Pd | 722.0255 | Ps | 363.95 |  | hfg
| Enthalpy - Ambient | 42.5284 | kJ/kg | [6 empty] | 2474.3834
| Enthalpy - Inlet | 362.7508 | kJ/kg | [6 empty] | 893.9792
| Enthalpy - Outlet | 284.9967 | kJ/kg | [6 empty] | 2285.5085
| Energy Usage | 19213339.2504 | kJ/hr
| H2O mass (solids) - IN | 4800 | kg/hr
| H2O mass (solids) - Out | 479.6274 | kg/hr
| Evaporation Rate By air | 4320.3726 | kg/hr
| Evaporation Energy - min | 9936856.9488 | kJ/hr
| Humidity ratio - outlet | 0.0789
| Dryer efficiency | 0.51719
| Exhaust RH | 17.7952
Molecular Wt of Water= | 18.106 | kg/kmol
Molecular Wt of air= | 28.96 | kg/kmol
Universal Gas Constant | 8.314 | J/kmol
Gas Constant of Air= | 0.28709 | kJ/(kg K)
Gas Constant of Water= | 0.45918 | kJ/(kg K)
Evaporation constant | 2300 | kJ/kg
Specific heat of air, Cp | 1.006 | kJ/(kg K)
Specific heat of water vapor, Cpv | 1.86 | kJ/kgK
Latent Heat of vaporization, hfg at 100C | 2257 | kJ/kg
Tc for Hfg estimate | 647.096 | K
Tref | 373.15 | K
hfg estimate | hfg= hfgref *(((Tc-T)/(Tc-Tref))^0.38)
Enthalpy | h=Cp*T+(HR*((hfg+(Cpv*T))))