## Sheet1
Dryer Efficiency Spreadheet
HR Input (good til 350C) | Pressure | 1013 | hPa | [11 empty] | AH Normalized |  | Hum ratio | grams water /g dry air | specific humidity | grams water/kg moist air
| Temperature C -Ambient | 25 | C | 0.99941 | Cv | 31.7275 | Ps | 23.0715 | g/m3 sat
| Relative Humidity | 35 | %RH | 8.075 | g/m3 | 11.1046 | Pd | 1.0976 | %vol | 0.0068938 | kg/kg | 8.4929 | DP | 8.8141 | g/m3 corrected to 0 | 8.8141 | g/Nm3 | 6.8938 | g/kg | 873.3181 | g/kg
| Mass flow rate (gas - wet) | 86500 | kg/hr
| Mass flow rate (gas - dry) | 85907.7699 | Kgdryair/hr
| Humidity ratio - inlet | 0.0068938
| Dry gas density | 1.1835 | kg/m3
| Mol wt mixed gas | 28.8409 | kg/kmol
| Mixed gas density | 1.1786 | kg/m3 |  |  |  |  | T (K)
| Vol flow rate (gas-wet) | 73391.0528 | m3/hr |  |  |  |  | 298.15
| Temperature -Inlet | 250 | C |  |  |  |  | 523.15
| Temperature -Outlet | 90.8 | C | 91.1973 | Pd | 722.0255 | Ps | 363.95
| Enthalpy - Ambient | 42.7119 | kJ/kg
| Enthalpy - Inlet | 271.947 | kJ/kg
| Enthalpy - Outlet | 240.8585 | kJ/kg
| Energy Usage | 19693072.0222 | kJ/hr
| H2O mass (solids) - IN | 4728 | kg/hr
| H2O mass (solids) - Out | 509.395 | kg/hr
| Evaporation Rate By air | 4218.605 | kg/hr
| Evaporation Energy - min | 9702791.4258 | kJ/hr
| Humidity ratio - outlet | 0.056
| Dryer efficiency | 0.4927
| Exhaust RH | 12.6308
Molecular Wt of Water= | 18.106 | kg/kmol
Molecular Wt of air= | 28.96 | kg/kmol
Universal Gas Constant | 8.314 | J/kmol
Gas Constant of Air= | 0.28709 | kJ/(kg K)
Gas Constant of Water= | 0.45918 | kJ/(kg K)
Evaporation constant | 2300 | kJ/kg
Specific heat of air, Cp | 1.006 | kJ/(kg K)
Specific heat of water vapor, Cpv | 1.86 | kJ/kgK
Latent Heat of vaporization, hfg at 100C | 2257 | kJ/kg
Tc for Hfg estimate | 647.096 | K
Tref | 373.15 | K
Enthalpy | h=Cp*T+(HR*((hfg+(Cpv*T))))